## Sheet1
Item # | Designator | Quantity | Manufacturer | Mfg Part # | Description / Value | Package/Footprint | Type | Notes
1 | R18, R17, R13, R16, R12, R14, R19, R15 | 8 | TE Connectivity / Holsworthy | CRG0603F300R | Thick Film Resistors - SMD CRG0603 1% 300R | 1608 | SMD
2 | R5, R7, R6, R11, R9, R10, R8, R4 | 8 | Panasonic | ERJ-PA3D1001V | Thick Film Resistors - SMD 0603 1Kohm 0.5% Anti-Surge AEC-Q200 | 1608 | SMD
3 | D3, D2, D1 | 3 | Diodes Incorporated | 1N5819HW-7-F | Diode Schottky 40 V 1A Surface Mount SOD-123 | SOD-123 | SMD
4 | PS1 | 1 | Samtec | TSM-105-01-L-DH | TSM - Samtec 2.54mm Dual Row Horizontal Surface Mount Header 5.84mm Post Height (01) | SMD | SMD
5 | H1, H2 | 2 | Keystone Electronics | 633 | Mounting Hardware UNI BKT BRS N PL |  | DNS | Do not include this component in assembly
6 | J8, J4, J2, J9, J3, J5, J7, J1, J6 | 9 | Switchcraft | 35RASMT2AHNTRX | Phone Connectors 3.5mm SMT MONO T/R 3A CLOSED | SMD | SMD
7 | D8, D10, D5, D9, D11, D6, D7, D4 | 8 | Kingbright | APGA1602SEC-E-KA | Standard LEDs - SMD 1.6X0.2MM RA 624nm RED SMD LED | 1608 | SMD
8 | U1 | 1 | Texas Instruments | LM1117IMPX-3.3_NOPB | 800-mA 15-V linear voltage regulator | SOT-223-4 | SMD
9 | R1, R3, R2 | 3 | Panasonic | ERJ-2RKF1003X | Thick Film Resistors - SMD 0402 100Kohms 1% AEC-Q200 | 1005 | SMD
10 | C1 | 1 | Panasonic | EEE-FT1E220AR | Aluminum Electrolytic Capacitors - SMD 22uF 25volts 4x5.8mm SMD | SMD | SMD
11 | U5 | 1 | Seeed | 102010428 | RP2040 XIAO RP2040 series ARM Cortex-M0+ MCU 32-Bit Embedded Evaluation Board | THT | DNS | Do not include this component in assembly
12 | U2 | 1 | STMicroelectronics | L7805CDT-TR | Linear Voltage Regulator IC Positive Fixed 1 Output 1.5A DPAK | TO-252 | SMD
13 | U4, U3 | 2 | Onsemi | MC74ACT05DG | Inverters 5V CMOS Hex w/Open Drain | SOIC-14 | SMD
14 | J10 | 1 | Samtec | TSM-103-01-L-SH | TSM - Samtec 2.54mm Single Row Horizontal Surface Mount Header 5.84mm Post Height | SMD | SMD