## Sheet1
Item # | Designator | Quantity | Manufacturer | Mfg Part # | Descripton / Value | Package / Footprint | Type | Notes
1 | J10 | 1 | (i2c pins) |  | PinHeader_1x03_P2.54mm_Vertical_SMD_Pin1Left | SMT 3P | SMD
2 | R10,R12,R8,R13,R15,R16,R17 | 7 | TE Connectivity | CRG0603F300R | 300 Ohms ±1% 0.1W, 1/10W Chip Resistor 0603 (1608 Metric) Thick Film, 1622912-1 TE | 1608 | SMD
3 | R11,R14,R7,R9 | 4 | Panasonic | ERJ-PA3D1001V | Thick Film Resistors - SMD 0603 1Kohm 0.5% Anti-Surge AEC-Q200 | 1608 | SMD
4 | S6,S8,S5,S1,S7,S3,S2,S4 | 8 | E-Switch | 200MSP3T1B1M2QEH | SWITCH TOGGLE SPDT 3A 120V | SPDT | DNS | Do not include in assembly
5 | Q3,Q2,Q1 | 3 | Nexperia | MMBT3904215 | Bipolar Transistors - BJT TRANS SW TAPE-7 MMBT3904/SOT23/TO-236AB | SOT-23-3 | SMD
6 | D4,D2,D1,D3,D5,D6,D7 | 7 | Kingbright | APD3224SURCK-F01 | Standard LEDs - SMD Red Water Clear 635nm 1000mcd | 3224 | SMD
7 | J3,J1,J6,J4,J7,J5,J2 | 7 | Thonk | PJ398SM-12 | Thonkiconn Mono 3.5mm Audio Jacks | 3POS | DNS | Do not include in assembly
8 | R2,R6,R4 | 3 | TE Connectivity | CRGCQ0402F10K | Fixed Resistor CRGCQ 0402 10K 1% | 1005 | SMD
9 | P1,P2 | 2 | (connector pins) |  | PinHeader_2x05_P2.54mm_Vertical_SMD | SMT 10P | SMD
10 | R5,R1,R3 | 3 | Panasonic | ERJ-2RKF1003X | 100 kOhms ±1% 0.1W, 1/10W Chip Resistor 0402 (1005 Metric) Automotive AEC-Q200 Thick Film | 1005 | SMD
11 | IC2 | 1 | Texas Instruments | SN74HCS125QBQARQ1 | Automotive Schmitt-trigger inputs quadruple bus buffer gates with 3-state outputs 14-WQFN -40 to 125 | SOIC-14 | SMD
12 | VR1 | 1 | Texas Instruments | LM1117IMPX-3.3/NOPB | LDO Voltage Regulators 800MA LDO LINEAR REG | SOT-223-4 | SMD
13 | VR2 | 1 | STMicroelectronics | L7805CDT-TR | Linear Voltage Regulators 5.0V 1.0A Positive | DPAK | SMD
14 | IC1 | 1 | Raspberry Pi | Raspberry Pi Pico | Through hole straight pin header, 2x20, 2.54mm pitch, double rows | 40POS | DNS | Do not include in assembly
15 | D5 | 1 | Diodes Incorporated | 1N5819HW-7-F | Schottky Diodes & Rectifiers Vr/40V Io/1A T/R | SOD-123-2 | SMD
16 | PS1 | 1 |  |  | Eurorack_Power_2x5_Shrouded | 10POS | DNS | Do not include in assembly
17 | C1 | 1 | Panasonic | EEE-FT1E220AR | Aluminum Electrolytic Capacitors - SMD 22uF 25volts 4x5.8mm SMD | SMT 2P | SMD
18 | J9,J8 | 2 | (connector sockets) |  | PinSocket_2x05_P2.54mm_Vertical_SMD |  | SMD